## Updates
Date | Description
2010-08-03 | For PC16_n: Heat transfer fluids, cellBB44 was missing a formula that prevents RMM from autopopulating for VP bands 1-10, 0.1 - 1, and < 0.1 if the predicted dermal exposure is above the dermal DNEL. For these VP bands, RCRs > 1 would still be indicated, but the tool would not automatically populate the RMM. The problem was not found in the high VP band. This correction will only impact one GES use: functional fluid.
2015-03-20 | For PC18_n: Ink and toners, cells DD46, DG46, DH46, FH46, FK46, and FL46 are missing a formula. It will impact the RMM-based inhalation exposure estimate and its RCR when RMMs are from DNEL band 1 for high and medium VP worksheets.
For Narrative worksheet, the formula in cell C16 needs to be updated to cover all the PC scenarios. It will impact the frequency and duration of use/exposure in four narratives
The cell B5 in 4 Vapor Pressure worksheets has been updated to be consistent with 4 Vapor pressure bands used in TRA. This change will only impact the substances with exact boundary vapor pressures.
4 Vapor Pressure Bands
High: VP>=10 Pa (instead of VP>10Pa)
Medium: 1Pa<=VP<10Pa (instead of 1Pa<VP<=10Pa)
Medium low: 0.1Pa<=VP<1Pa (instead of 0.1Pa<VP<=1Pa)
Low: VP<0.1Pa (instead of VP<=0.1Pa)
In user guidance worksheet, the "VP>10Pa-high" in cell A7 has been changed to VP>=10Pa-high, and " Note, saturated vapour concentration has been applied within the tool as an upper bound for all inhalation exposures." in cell A8 has been added.
For PC3 air care products (continuous action), there is a misplacement of a parenthesis in the dermal estimate formula (column Q), which resulted in a dermal exposure estimate from the ESIG tool 1000 folder less than the estimate from TRA. However, this misplacement will only impact one scenario: PC3 air care products (continuous action). There is no impact on the dermal estimate for all other scenarios in the ESIG tool. Furthermore, for this scenario, its inhalation exposure instead of dermal exposure is the risk driver, i.e. dermal exposure is not a trigger for its RMM.
For PC13 garden equipment fuel use scenario, the formula in cell Q36 in 4 VP worksheets have been updated since there is no dermal exposure route for this scenario. The previous formula resulted in a more conservative dermal and total exposure estimate (dermal prediction >0 instead of =0)
The formula in PEC and RCRs based on new modifiers in 4 DNEL bands in 4 VP worksheets have been updated (columns DC-DE, DJ-DL in dnel band1; columns EE-EG, EL-EN in dnel band2; columns FG-FI, FN-FP in dnelband3; and columns GI-GK, GP-GR in dnel band 4). The previous formula results in DNEL Band PECs and RCRs showing as 0 when the concentration modifier is blank (but these were only in the DNEL bands which were not used in the tool results as no RMMs were needed). This update will have no impact on the results since the scenarios with blank as their concentration modifiers in DNEL bands did not need additional RMMs populated.
Added a new column (BH) as an indicator for basis of the inhalation event concentration (Saturated Vapor Concentration-SVC). If the inhalation event concentration for a scenario has been upper bounded by the SVC, the column BH will indicate that with "SVC"
Updated all the formula, so if there is a scenario without a relevant exposure route or one of the DNEL entry is blank, their exposure prediction or RCR which was shown as invalid values like #value! or Div/0!, will be shown as "n/a" instead.
The tool has been simplified by only using one "CSA" worksheet for exposure assessment and one "Narrative" worksheet to generate narrative.
Use frequency values in column AD have been updated using the mulitpliers based on the use frequency bands in ECETOC TRAv3.1.
DNEL band has been renamed as control band.
Two additional parameters in table 2b: skin contact area and amount swallowed, have been unlocked.
To be consistent with ECHA and ECETOC TRA3.1, the air exchange rate for outdoor scenarios has been updated from 0.6 1/hr to to 2.5 1/hr
Users now can select one of the three target RCRs (0.9, 0.5, 0.2) in cell BZ4 to reach different degrees of safety through automatic control banding option.
2020-02-24 | Updated a minor bug in the VBA codes for PECpopulating function to map the values in column CC to chronic dermal expsoure in column BB instead of local dermal exposure in column BC. Dermal exposure predictions in column CC in the previous version may be higher than the predicted chronic dermal exposure in column BB for infrequent sceanrios only.

## User Guidance
Disclaimer The European Solvents Industry Group (ESIG) and its User’s trade associations grouped in ESVOC have published the European Solvents Industry Group Generic exposure scenario Risk and Exposure Tool (EGRET). This information contained within the tool is to the best of the ESIG/ESVOC’s knowledge and belief accurate and reliable as at the date indicated. However, no representation, warranty or guarantee is made as to its accuracy, reliability or completeness. It is the users’ responsibility to satisfy themselves as to the suitability and completeness of such information for their own particular use(s). This is intended to be a screening tool and is not a substitute for and should not be relied upon in place of appropriate technical advice, more refined knowledge of consumer exposure information, or common sense. Chemical companies are individually responsible for their respective REACH registrations.
Guidelines for consumer spreadsheet use
Note, this tool is intended to provide a basis for applying Tier 1 and 1.5 approaches. In doing so, it allows for the ready prioritization of where additional Tier 2 approaches would be appropriate. Such Tier 2 approaches may be as higher tier tools or further enhancement of default factors [utilizing the existing R15 algorithms]. But because these considerations are likely to be specific to certain conditions of use, then the recommendation is that these aspects are addressed at a sector/consortia level. Such refinements require access to appropriate expert judgment. Where indicative Tier 2 values and refined defaults are provided these should be verified for their continuing applicability.
Information needed: substance name, general population DNELs, Vapor Pressure, GES title (molecular weight optional - enter if want to calculate a substance-specific saturated vapor concentration as an upper bound)
Step 1. Select CSA workbook
Step 2. Enter substance name in cell S3, vapor pressure in cell Y3, general population DNELs in cells S5 through AC5; (enter molecular weight in cell U3 if want to utilize substance-specific saturated vapor concentration as an upper bound. Note, saturated vapor concentration has been applied within the tool as an upper bound for all inhalation exposures.). Delete values for unnecessary DNELs with DELETE key.
Sheet automatically calculates Predicted Exposures and RCRs for the TRA and TRA+ conditions; where TRA+ conditions result in RCRs > target RCR, sheet automatically defines RMMs needed to meet RCR<target RCR, except for fuels. The substance specific PECs and RCRs are based upon operational conditions of the TRA+ and additional RMMs if needed. Information on operating conditions and RMMs, if needed, is automatically populated into the narrative.
General structure of the workbook:
The following 9 worksheets are included: user guidance (general guidance); picklist - list of PCs, etc.; standard phrases - list of phrases used for operational conditions and risk management measures; then a sheet for chemical safety assessment - place where DNEL and substance specific information is entered, contains OCs, RMMs, PECs, and RCRs; then a narrative sheet; a sheet of reference citations; and sheets describing the autopopulation functions for OCs and RMMs.
General structure of each of the vapor pressure band sheets (where data entry is done).
Rows 3-5: data entry, common TRA defaults
Rows 13 and higher - TRA, TRA+ and OC and RMM (if needed) conditions by combination of PC and subcategory
Columns B- E: PCs and subcategories
Columns F- AA: ECETOC TRA operating conditions, PECs and RCRs; can be hidden by clicking on "-" sign in cell Q1
Columns AB - AZ: TRA+ operating conditions and basis
Columns BA-BK: PECs based upon TRA+. Exposures are given as day of use and chronic (considers how many days a year use occurs) for dermal and oral. For inhalation, exposures are calculated as the concentration during the exposure event, the concentration averaged for the day of exposure (to be consistent with systemic DNEL basis) and also the chronic concentration averaged considering how many days a year use occurs. (based upon p.7 of February 2012 version 2.1 of Chapter R-15: Consumer Exposure Estimation)
Columns BL - BU: substance-specific RCRs calculated for TRA+ conditions (no RMMs)
Column BV: Summary of operating conditions
Column BW: Summary of RMMs needed
Column BX - Exposure estimates used as the basis for final substance-specific RCRs. It includes one of 4 phrases: Based upon daily use; Based upon infrequent use (<365 days/year); Based upon daily use + RMM; Based upon infrequent use + RMM. The column automatically populates and carries over the associated RCRs in the following order: If the TRA+ day of use values in result in RCRs <1 without RMMs, they are used. If RCRs were >1 and products are used daily, then daily use + RMM autopopulate If products are not used daily, then the infrequent use values are used if they have RCR <1; if RCR was >1 then infrequent use + RMMs are used
Columns BY-CB: final substance-specific RCRs including RMMs
Columns CC-CE: final substance-specific PECs including RMMs
Columns CG-GS: used in development of the needed RMM set for each of the 4 control bands; can be viewed by clicking on the "+" sign on the top
Additional notes on design and usage:
To promote consistency, when needed, a set of RMMs has been determined that will result in safe use for a range of DNELs (0.1 - >20 mg/kg/day for oral and dermal systemic DNELs 0.5 - > 100 mg/m3 for systemic inhalation DNELs). This range of DNELs has been divided into a set of 4 bands (i.e. control bands), each with a set of RMMs that result in an RCR < target RCR specified. The spreadsheet selects the appropriate band based upon the lowest DNEL for exposure pathways relevant to the scenario.
For local inhalation DNELs, RCRs are calculated based upon the time weighted average for the duration of the scenario; for systemic inhalation DNELs, RCRs are calculated based upon a 24-hour time weighted average to be consistent with the DNEL basis and also a chronic value considering frequency per year. For products used daily, the day of use value = the chronic value.
Other spreadsheet capabilities built in but not currently used: The ability to select glove use and specify an associated exposure reduction is built in but not currently used.
p.7 of February 2012 version 2.1 of Chapter R-15: Consumer Exposure Estimation:
It is to be noted that for products used infrequently, use frequency should not be used to average out exposure over a longer time period. In the first instance, exposure should be calculated for the actual duration of an event (event exposure) and then expressed as that concentration per day. If the derived risk characterization ratio (RCR) is lower than 1, the conclusion of the assessment is that there is no relevant risk even from the acute exposure. If the derived RCR is above 1, the assessment may be refined by using available data on event exposure, frequency, duration of exposure and other information to refine the exposure estimate. Only in situation where a substance is classified for its acute systemic toxicity, the derivation of an acute DNEL and the assessment of peak exposure would be required.
Publication:
Zaleski RT, Qian H, Zelenka MP, George-Ares A, Money C. European solvent industry group generic exposure scenario risk and exposure tool. Journal of Exposure Science and Environmental Epidemiology. advance online publication 30 January 2013; doi: 10.1038/jes.2012.128

## Picklist
PCs | Location | Air Exchange Rate (1/hour) | References | Room Volume (m3) | References | Glove Efficiency | Target RCR | Use frequency band | Multiplier
PC1:Adhesives, sealants | indoor, typical | 0.6 | default for unspecified rooms based on RIVM general fact sheet | 20 | default for unspecified rooms based on RIVM general fact sheet |  | 0.2 | Frequent | 1
PC2_n: Adsorbents | indoor, ventilation | 2.5 | default for room with window open based on RIVM general fact sheet | 20 | default for unspecified rooms based on RIVM general fact sheet |  | 0.5 | Occasional | 0.2
PC3:Air care products | garage | 1.5 | default for garage from RIVM general fact sheet | 34 | default for garage from RIVM general fact sheet |  | 0.9 | Infrequent | 0.04
PC4_n:Anti-freeze and de-icing products | outdoor | 2.5 | to be consistent with ECHA and TRAv3.1 | 100 | deducted for near field exposure from Stoffenmanager |  |  | Very infrequent | 0.01
PC5_n
PC6_n
PC7_n: Base metals and alloys
PC8_n: Biocidal products (excipient use only for solvent products)
PC9a:Coatings, paints, thinners,paint removers
PC9b:Fillers, putties, plasters, modeling clay
PC9c:Finger paints
PC10_n
PC11_n: Explosives
PC12:Fertilizers
PC13:Fuels
PC14_n: Metal surface treatment products
PC15_n: Non-metal surface treatment products
PC16_n: Heat transfer fluids
PC17_n: Hydraulic fluids
PC18_n: Ink and toners
PC19_n: Intermediate
PC20_n: Products such as PH-regulators, flocculants, precipitants, neutralization agents, other unspecific
PC21_n: Laboratory chemicals
PC22_n
PC23_n: Leather tanning, dye, finishing, impregnation and care products
PC24: Lubricants, greases, and release products
PC25_n: Metal working fluids
PC26_n: Paper and board dye, finishing and impregnation products
PC27_n: Plant protection products
PC28_n: Perfumes, frangrances
PC29_n: Pharmaceuticals
PC30_n: Photochemicals
PC31:Polishes and wax blends
PC32_n: Polymer preparations and compounds
PC33_n: Semiconductor
PC34_n: Textile dyes, finishing and impregnating products
PC35:Washing and cleaning products (including solvent based products)
PC36_n: Water softners
PC37_n: Water treatment chemicals
PC38_n: Welding and soldering products, flux products
PC39_n: Cosmetics, personal care products
PC40_n: Extraction agents
Note on O1: Author: consistent with the TRAv3.1

## Standard Phrases
OC code |  | Operating Condition Standard Phrases
ConsOC1 | x | Covers concentrations up to x%.
ConsOC2 | x | For each use event, covers use amounts up to x g .
ConsOC3 | x | Covers use up to x days/year.
ConsOC4 | x | Covers use up to x times/day of use.
ConsOC5 | x | Covers skin contact area up to x cm2 .
ConsOC6
ConsOC7
ConsOC8 | x | Covers use under typical household ventilation.
ConsOC9
ConsOC10 |  | Covers use in a one car garage (34 m3) under typical ventilation.
ConsOC11 | x | Covers use in room size of x m3.
ConsOC12 | x | Covers outdoor use.
ConsOC13 | x | For each use event, assumes swallowed amount of x g.
ConsOC14 | x | Covers exposure up to x hours/event.
ConsOC15 | x | Covers use at ambient temperatures.
RMM code |  | Risk Mitigation Measures Standard Phrases
ConsRMM1 | x | Avoid using at a product concentration greater than x%.
ConsRMM2 | x | For each use event, avoid using a product amount greater than x g .
ConsRMM3 |  | Avoid using product more than x days/yr.
ConsRMM4 |  | Avoid using product more than x times/day of use.
ConsRMM5 |  | Avoid skin contact area greater than x cm2 .
ConsRMM6 | x | Avoid using without gloves. |  | Air Exchange Rate (1/hr)
ConsRMM7 | x | Avoid using in room with closed doors. | equals to indoor typical | 0.6
ConsRMM8 | x | Avoid using when windows closed. | equals to indoor ventilation | 2.5
ConsRMM9 | x | Avoid using without an operating fan and open windows. | equals to indoor active ventilation
ConsRMM10 | x | Avoid using in rooms smaller than a garage - room volume of at least x m3. | garage | 1.5
ConsRMM11 | x | Avoid using in room size less than x m3. | outdoor | 2.5
ConsRMM12 | x | Avoid using indoors.
ConsRMM13 | x | For each use event, avoid swallowing amounts more than x g.
ConsRMM14 |  | For each use, avoid using for more than x hours.

## CSA
Disclaimer: The European Solvents Industry Group (ESIG) and its User’s trade associations grouped in ESVOC have published the European Solvents Industry Group Generic exposure scenario Risk and Exposure Tool (EGRET). This information contained within the tool is to the best of the ESIG/ESVOC’s knowledge and belief accurate and reliable as at the date indicated. However, no representation, warranty or guarantee is made as to its accuracy, reliability or completeness. It is the users’ responsibility to satisfy themselves as to the suitability and completeness of such information for their own particular use(s). This is intended to be a screening tool and is not a substitute for and should not be relied upon in place of appropriate technical advice, more refined knowledge of consumer exposure information, or common sense. Chemical companies are individually responsible for their respective REACH registrations. | [14 empty] | User Input Table | [67 empty] | Control bands | inhalation (mg/m3) |  | dermal/ oral (mg/kg/day)
[15 empty] | Substance Properties: | Substance Name |  | Molecular Weight (g/mole) | 5000 | Physical property | liquid | Substance volatility (Pa): | 300000 | TRA volatility range | high | Saturated Vapour Concentration (mg/m3) | 605474396.7583 | [55 empty] | Band1 (very low) | [0.5, 5) |  | [0.1, 1)
[15 empty] | Common Parameter Defaults: | Thickness Layer (cm) | 0.01 | Density (g/cm3) | 1 | Body Weight (kg) | 60 | Inhalation Rate (m3/hr) | 1.37 | fraction released to air | 1 | Life Cycle Stage / Sector of Use | Consumer (SU21) | [47 empty] | Target RCR | 0.9 | [6 empty] | Band2 (low) | [5, 25) |  | [1, 5)
[15 empty] | References Values (DNELs): | dermal long-term systemic (mg/kg/day) | 20 | dermal local (mg/cm2) |  | oral long-term systemic (mg/kg/day) | 20 | inhalation systemic (mg/kg/24 hr day) |  | inhalation long-term systemic (mg/m3) for 24 hr day | 70 | inhalation local (mg/m3) | [56 empty] | Band3 (Medium) | [25, 100) |  | [5, 20)
[83 empty] | Band4 (High) | >=100 |  | >=20
Table 1: Mapping Consumer Uses in the Supply Chain |  |  |  | Table 2a: Characterising the Risk - based on defaults (ECETOC TRA ver2 Consumers) | [21 empty] | Table 2b: Characterising the Risk - after refinement of exposure estimate
|  |  |  | all | all |  |  |  | all | d | o | i | i | i | [11 empty] | all |  | all |  | dermal |  | dermal |  | dermal |  | dermal | oral |  | inhalation |  | inhalation |  | inhalation | inhalation |  | inhalation | inhalation |  | inhalation |  | dermal |  |  | oral |  | inhalation | [5 empty] | Local Use |  | On Day of Use |  |  |  | Chronic Considering Yearly Use Frequency | [22 empty] | BAND1: Very Low: inhalation DNEL 0.5 - 5 mg/m3; oral and dermal DNELs 0.1 - 1 mg/kg/day | [27 empty] | BAND2: Low: inhalation DNEL 5 - 25 mg/m3; oral and dermal DNELs 1 - 5 mg/kg/day | [27 empty] | BAND3: Medium: inhalation DNEL 25 - 100 mg/m3; oral and dermal DNELs 5 -20mg/kg/day | [27 empty] | BAND4: High: inhalation DNEL >=100 mg/m3; oral and dermal DNELs >=20 mg/kg/day
Generic Exposure Scenario |  | Relevant Use Sentinel Product | Product sub Category Sentinels | Product ingredient (g/g) | adult / child |  |  |  | frequency (events per day) | Skin surface contact area (cm2) | Amount Swallowed (g) | Amount Used per event (g) | room volume (m3) | exposure time (hr) | TIER1 Predicted Exposure - ECETOC TRA based on defaults | [5 empty] | Risk Characterization based on defaults |  |  |  |  | ECETOC TRA TIER1+ - exposure modifiers | [24 empty] | TRA Tier 1+ Predicted Exposure - ECETOC TRA - refined estimates | [10 empty] | TRA Tier1+ Risk Characterization - refined estimates | [9 empty] | Operation Conditions (OCs) | Risk Management Measures (RMMs) |  | Risk Characterization - including RMMs when needed (substance Specific) |  |  |  | TRA+ Predicted Exposure - including RMM when needed (substance specific) |  |  |  |  | Chronic |  |  |  | dermal | oral | inhalation | AB |  | AO |  | AL |  | AM |  |  | AT |  | AW |  | dermal | oral | inhalation | dermal | oral | inhalation |  | dermal | oral | inhalation |  |  | dermal | oral | inhalation | AB |  | AO |  | AL |  | AM |  |  | AT |  | AW |  | dermal | oral | inhalation | dermal | oral | inhalation |  | dermal | oral | inhalation |  |  | dermal | oral | inhalation | AB |  | AO |  | AL |  | AM |  |  | AT |  | AW |  | dermal | oral | inhalation | dermal | oral | inhalation |  | dermal | oral | inhalation |  |  | dermal | oral | inhalation | AB |  | AO |  | AL |  | AM |  |  | AT |  | AW |  | dermal | oral | inhalation | dermal | oral | inhalation |  | dermal | oral | inhalation
Short Title | Area of Application / UD | [6 empty] | Product is spray? (S) | [6 empty] | Predicted Dermal Exposure (mg/kg/d) | Predicted Oral Exposure (mg/kg/d) | Predicted Inhalation Exposure (mg/kg/d) | Predicted Inhalation Exposure (mg/m3) | Predicted Inhalation Exposure - upper bounded with SVC when available (mg/m3) | Total Predicted Exposure (mg/kg/d) | RCR (dermal) | RCR (oral) | RCR (inhalation mg/kg/day) | RCR (inhalation upper bounded with SVC when available mg/m3) | RCR (all routes ) | Product ingredient (weight fraction) (g/g) |  | Frequency multiplier based on TRA frequency band: if < 1, only used for chronic assessment |  | Skin surface contact area (cm2) |  | Use Dilution Factor |  | Dermal Factor |  | Glove effiency | Amount Swallowed (g) |  | Amount Used per event (g) |  | Inhalation Factor (fraction of total use spilled/evaporated, i.e., amount lost) |  | Location (indoors, outdoors, garage) | Air Exchange Rate (1/hr) |  | Dilution Factor incorporating Air Exchange Rate applied to TRA for mg/kg inhalation calc. | Room Volume (m3) |  | Exposure time (hours) |  | Predicted Dermal Exposure, Daily (mg/kg/d) | Predicted Dermal Exposure, Chronic (mg/kg/d) | Predicted Dermal Exposure, Local (mg/cm2) | Predicted Oral Exposure, daily (mg/kg/d) | Predicted Oral Exposure, Chronic (mg/kg/d) | Predicted Inhalation Exposure, daily (mg/kg/d) | Mean Inhalation Event Concentration (mg/m3) | Indicator for Basis of the Inhalation Event Concentration (SVC if Saturated Vapor Concentration is used) | Mean Inhalation Concentration (24hr TWA) on Day of Exposure (mg/m3) | Mean Inhalation Concentration Yearly (mg/m3) | Total Predicted Exposure (mg/kg/d) - day of use for TRA comparison only | RCR dermal local (based on mg/cm2) | RCR inhalation local (based on Activity TWA mg/m3) | RCR systemic (dermal, daily, based on mg/kg/d)) | RCR systemic (oral, daily, based on mg/kg/d)) | RCR systemic (24hr TWA inhalation mg/m3) | RCR systemic (all routes, daily) | RCR systemic (dermal, chronic, based on mg/kg/d)) | RCR systemic (oral, chronic, based on mg/kg/d)) | RCR systemic (inhalation, yearly, based on mg/m3) | RCR systemic (all routes, chronic) |  | RMMs for communication - Consolidate into GES or e-SDS REACH ADVISED: phrase [RMM code] Recommended: {phrase [RMM code].} | Indicator for Basis of Exposure Estimate | RCR systemic (dermal, based on mg/kg/d)) | RCR systemic (oral, based on mg/kg/d)) | RCR systemic (inhalation based on mg/m3) | RCR systemic (all routes) | Predicted Systemic Dermal Exposure (mg/kg/d) | Predicted Systemic Oral Exposure (mg/kg/d) | Predicted Systemic Inhalation Exposure (mg/m3) | PCS | Subcategories | PEC (dermal) | PEC (oral) | PEC (inhalation) | Control BAND1 | RCR -VL (based on TRA+ defaults) | RCR -VL (based on TRA+ defaults) | RCR -VL (based on TRA+ defaults) | Concentration (weight fraction) | EFC1 | amount of use (g) | EFC2 | Glove Factor | EFC3 | Amount swallowed (g) | EFC4 | location | Air exchange rate | EFC5 | Room Volume (m3) | EFC6 | PEC based on RMM, dermal (mg/kg/d) | PEC based on RMM, oral (mg/kg/d) | PEC based on RMM, inhalation (mg/m3) | RCR - Substance Specific (dermal) | RCR - Substance Specific (oral) | RCR - Substance Specific (inhalation) | Total RCR - Substance Specific | RCR- VL (based on the new modifiers) | RCR- VL (based on the new modifiers) | RCR- VL (based on the new modifiers) | Total RCR | Control BAND2 | RCR - L based on TRA+ defaults) | RCR - L based on TRA+ defaults) | RCR - L based on TRA+ defaults) | Concentration (weight fraction) | EFC1 | amount of use (g) | EFC2 | Glove Factor | EFC3 | Amount swallowed (g) | EFC4 | location | Air exchange rate | EFC5 | Room Volume (m3) | EFC6 | PEC based on RMM, dermal (mg/kg/d) | PEC based on RMM, oral (mg/kg/d) | PEC based on RMM, inhalation (mg/m3) | RCR - Substance Specific (dermal) | RCR - Substance Specific (oral) | RCR - Substance Specific (inhalation) | Total RCR - Substance Specific | RCR=L (based on the new modifiers) | RCR=L (based on the new modifiers) | RCR=L (based on the new modifiers) | Total RCR | Control BAND3 | RCR - M (based on TRA+ defaults) | RCR - M (based on TRA+ defaults) | RCR - M (based on TRA+ defaults) | Concentration (weight fraction) | EFC1 | amount of use (g) | EFC2 | Glove Factor | EFC3 | Amount swallowed (g) | EFC4 | location | Air exchange rate | EFC5 | Room Volume (m3) | EFC6 | PEC based on RMM, dermal (mg/kg/d) | PEC based on RMM, oral (mg/kg/d) | PEC based on RMM, inhalation (mg/m3) | RCR - Substance Specific (dermal) | RCR - Substance Specific (oral) | RCR - Substance Specific (inhalation) | Total RCR - Substance Specific | RCR-M (based on the new modifiers) | RCR-M (based on the new modifiers) | RCR-M (based on the new modifiers) | Total RCR | Control BAND4 | RCR - H (based on TRA+ defaults) | RCR - H (based on TRA+ defaults) | RCR - H (based on TRA+ defaults) | Concentration (weight fraction) | EFC1 | amount of use (g) | EFC2 | Glove Factor | EFC3 | Amount swallowed (g) | EFC4 | location | Air exchange rate | EFC5 | Room Volume (m3) | EFC6 | PEC based on RMM, dermal (mg/kg/d) | PEC based on RMM, oral (mg/kg/d) | PEC based on RMM, inhalation (mg/m3) | RCR - Substance Specific (dermal) | RCR - Substance Specific (oral) | RCR - Substance Specific (inhalation) | Total RCR - Substance Specific | RCR - H (based on the new modifiers) | RCR - H (based on the new modifiers) | RCR - H (based on the new modifiers) | Total RCR
[5 empty] | d | o | i | [18 empty] | Value | Comments | Value | Comments | Value | Comments | Value | Comments | Value | Comments |  | Value | Comments | Value | Comments | Value | Comments |  | Value | Comments |  | Value | Comments | Value | Comments | day of use | chronic | event | day of use | chronic | day of use | event |  | day of use | chronic |  |  |  | 20 | 20 | 70 |  | 20 | 20 | 70 |  |  |  |  | d | o | i | t | d | o | i |  |  | c | c | c |  | 0.1 | 0.1 | 0.5 | x |  | x |  | x |  | x |  | x | x |  | x |  |  |  |  | 20 | 20 | 70 | [6 empty] | 1 | 1 | 5 | x |  | x |  | x |  | x |  | x | x |  | x |  |  |  |  | 20 | 20 | 70 | [6 empty] | 5 | 5 | 25 | x |  | x |  | x |  | x |  | x | x |  | x |  |  |  |  | 20 | 20 | 70 | [6 empty] | 20 | 20 | 100 | x |  | x |  | x |  | x |  | x | x |  | x |  |  |  |  | 20 | 20 | 70
Use in Agrochemicals | Consumerl-SU21 | PC12:Fertilizers | Lawn and garden preparations | 0.5 | A | C |  |  | 1 | 857.5 | 0.3 |  | 20 |  | 71.4583 | 15 | n/a | n/a | n/a | 86.4583 | 3.5729 | 0.75 | n/a | n/a | 4.3229 | 0.5 | TRA default | 1 | TRA default, daily | 857.5 | TRA default | [5 empty] | 0.3 | TRA default | [12 empty] | 71.4583 | 71.4583 | 5 | 15 | 15 | n/a | n/a |  | n/a | n/a | 86.4583 | n/a | n/a | 3.5729 | 0.75 | n/a | 4.3229 | 3.5729 | 0.75 | n/a | 4.3229 | #VALUE! | #VALUE! | Based upon daily use + RMM | #VALUE! | #VALUE! | n/a | #VALUE! | #VALUE! | #VALUE! | n/a | PC12:Fertilizers | Lawn and garden preparations | 71.4583 | 15 | n/a |  | 714.5833 | 150 | n/a | #VALUE! | #VALUE! | [11 empty] | #VALUE! | #VALUE! | n/a | #VALUE! | #VALUE! | n/a | 0 | #VALUE! | #VALUE! | n/a | 0 |  | 71.4583 | 15 | n/a | #VALUE! | #VALUE! | [11 empty] | #VALUE! | #VALUE! | n/a | #VALUE! | #VALUE! | n/a | 0 | #VALUE! | #VALUE! | n/a | 0 |  | 14.2917 | 3 | n/a | #VALUE! | #VALUE! | [11 empty] | #VALUE! | #VALUE! | n/a | #VALUE! | #VALUE! | n/a | 0 | #VALUE! | #VALUE! | n/a | 0 |  | 3.5729 | 0.75 | n/a | #VALUE! | #VALUE! | [11 empty] | #VALUE! | #VALUE! | n/a | #VALUE! | #VALUE! | n/a | 0 | #VALUE! | #VALUE! | n/a | 0
Covers the consumer use in agrochemicals in liquid and solid forms. | Consumerl-SU21 | PC27_n: Plant protection products |  | 0.5 | A | C |  |  | 1 | 857.5 | 0.3 |  |  |  | 71.4583 | 15 | n/a | n/a | n/a | 86.4583 | 3.5729 | 0.75 | n/a | n/a | 4.3229 | 0.5 | PC12 TRA default | 1 | PC12 TRA default, daily | 857.5 | PC12 TRA default | [5 empty] | 0.3 | PC12 TRA default | [12 empty] | 71.4583 | 71.4583 | 5 | 15 | 15 | n/a | n/a |  | n/a | n/a | 86.4583 | n/a | n/a | 3.5729 | 0.75 | n/a | 4.3229 | 3.5729 | 0.75 | n/a | 4.3229 | #VALUE! | #VALUE! | Based upon daily use + RMM | #VALUE! | #VALUE! | n/a | #VALUE! | #VALUE! | #VALUE! | n/a | PC27_n: Plant protection products |  | 71.4583 | 15 | n/a |  | 714.5833 | 150 | n/a | #VALUE! | #VALUE! | [11 empty] | #VALUE! | #VALUE! | n/a | #VALUE! | #VALUE! | n/a | 0 | #VALUE! | #VALUE! | n/a | 0 |  | 71.4583 | 15 | n/a | #VALUE! | #VALUE! | [11 empty] | #VALUE! | #VALUE! | n/a | #VALUE! | #VALUE! | n/a | 0 | #VALUE! | #VALUE! | n/a | 0 |  | 14.2917 | 3 | n/a | #VALUE! | #VALUE! | [11 empty] | #VALUE! | #VALUE! | n/a | #VALUE! | #VALUE! | n/a | 0 | #VALUE! | #VALUE! | n/a | 0 |  | 3.5729 | 0.75 | n/a | #VALUE! | #VALUE! | [11 empty] | #VALUE! | #VALUE! | n/a | #VALUE! | #VALUE! | n/a | 0 | #VALUE! | #VALUE! | n/a | 0
PC12, PC27
Note on CT11: Author: as a placeholder. Has not been implemented.
Note on CV11: Qian, Hua: not a modifier
Note on DA11: Qian, Hua: data validation has been removed as room volume is scenario specific and is not a modifier

## Narrative
Section 1 |  | Exposure Scenario Title
Title |  | Use in Agrochemicals
Sector of Use (SU code) |  | 21
Use Descriptor (PC codes) |  | PC12, PC27
Processes, tasks, activities covered |  | Covers the consumer use in agrochemicals in liquid and solid forms.
Environmental Release Category |  | 0
Specific Environmental Release Category |  | 0
Section 2 |  | Operational conditions and risk management measures
Field for additional statements to explain scenario if required - pending better understanding from ECHA
Section 2.1 |  | Control of consumer exposure
Product characteristics
Physical form of product |  | liquid
Vapour pressure (Pa) |  | 300000
Concentration of substance in product |  | Unless otherwise stated, cover concentrations up to 50% [ConsOC1]
Amounts used |  | covers skin contact area up to 857.5cm2 [ConsOC5]
Frequency and duration of use/exposure |  | Unless otherwise stated, covers use frequency up to 365 days per year [ConsOC3];Unless otherwise stated, covers use frequency up to 1 times per day [ConsOC4];
Other Operational Conditions affecting exposure |  | Unless otherwise stated assumes use at ambient temperatures [ConsOC15]; assumes use in a 20 m3 room [ConsOC11]; assumes use with typical ventilation [ConsOC8].
Section 2.1.1 |  | Product categories
PC12:Fertilizers--Lawn and garden preparations | OC | #VALUE!
| RMM | #VALUE!
PC27_n: Plant protection products-- | OC | #VALUE!
| RMM | #VALUE!

## References
General:
AISE Table of Habits and Practices for Consumer Products in Western Europe
HERA Guidance Document Methodology February 2005
RIVM Fact Sheets
RIVM CONSEXPO Model
Soap and Detergent Association. April 2005. Exposure and Risk Screening Methods for Consumer Product Ingredients
USEPA 2009 Draft Exposure Factors Handbook: http://cfpub.epa.gov/ncea/cfm/recordisplay.cfm?deid=209866
USEPA EFAST Model: http://www.epa.gov/oppt/exposure/pubs/efast.htm
USEPA Dermal Exposure Assessment: A Summary of EPA Approaches. 600/R-07/040F
ECETOC TR NO.97
ECETOC TR NO.107
ECETOC TR NO.114
ECETOC TR NO.124
Specific:
PC1: Reference 3- google search of floor adhesive coverage, coverages taken from multiple sites including: www.academyfloor.com, www.roscodancefloors.com
PC3: Internet search, information taken from www.glade.com
PC4: ACC cites EU RA: American Chemistry Council A Compendium of Scenarios Developed to Estimate Human Exposure to Chemical Substances- Prepared by Health Studies Management & Consulting for the American Chemistry Council’s American Solvents Council. Cites Final Report - EU Risk Assessment: 2-(2-methoxyethoxy)Ethanol http://ecb.jrc.ec.europa.eu/DOCUMENTS/Existing-Chemicals/RISK_ASSESSMENT/REPORT/degmereport005.pdf
PC4 deicing sizes: google search yielded lock de-icer sold in 5/8 oz; windshield de-icer 11 oz
PC9a latex paint coverage: http://www.bobvila.com/HowTo_Library/Estimating_Paint_Coverage-Painting-A2765.html
PC9b fillers and putties -internet search (including www.homedepot.com) indicates tubes sold in 1 and 3 oz sizes
PC9b plasters and floor equalizers -7.5 L (13.8 kg) ready to roll plaster to cover 31 m2 surface area (est. walls of 20 m3 room)
PC13: CONCAWE documents (need to add specifics)
PC23: internet search of leathercare products - EMT and REI sell 4.2 oz spray, 3.5 oz liquid
PC18: internet search indicates ink cartridges range from 9-40 g
PC34: www.ritdye.com - liquid dye sold in 8 oz containers; for a pound of dry fabric, use 1/2 bottle in 3 gallons of water; can remain in dye bath up to 1 hour
PC36, 37: wiki.answers.com/Q/What_chemical_are_needed_for_a_new_swimming_pool : 1 cubic meter = 1 L and 4.5 L = 1 gallon. pH adjustment about 10 g per 1000 L per day; algaecide about 25 ml per 1000 L initial shock dose than 2 ml per 1000 L every 2 weeks; use amounts are g or L per 1000 L so dilutions are 0.000001

## OCpopulating
OCpopulating function
| TRA+ modifiers (in Table 2b section) |  | Operational condition standard phrases
| for example: |  | for example:
| 1. Concentration: a |  | 1. Covers concentrations up to x% [ConsOC1]
| 2. Product use amount: b |  | 2. For each use event, covers use amounts up to x g [ConsOC2]
| … |  | …
Concatenate TRA+ modifier values with relevant OC standard phrases
Output as OCs for the scenario
Unless otherwise stated, covers concentrations up to a% [ConsOC1]; For each use event, covers use amounts up to b g [ConsOC2];...

## RMMpopulating
RMMpopulating function
|  | Total RCR | RCR < target RCR (0.9, 0.5, or 0.2)
|  | based on |  | No RMM is needed
EGRET tool
RCR > target RCR (0.9, 0.5, or 0.2)
RMM is needed
For a specific PC:
|  | Dermal | Oral | Inhalation |  |  |  | Control band table
| case1: | Y | Y | Y | User DNEL inputs |  |  |  |  | inhalation | dermal/ oral
| case2: | Y | Y | N | Dermal: DNEL(D) |  | lookup | Band1 (very low) |  | [0.5, 5) | [0.1, 1)
| case3: | Y | N | Y | Oral: DNEL(O) |  |  | Band2 (low) |  | [5, 25) | [1, 5)
| case4: | N | N | Y | Inhalation: DNEL(I) |  |  | Band3 (Medium) |  | [25, 100) | [5, 20)
| case5: | Y | N | N |  |  |  | Band4 (High) |  | >=100 | >=20
| case6: | N | N | N |  | Determine the control band
| case7: | N | Y | Y |  | Dermal band#: band(D)
| case8: | N | Y | N |  | Oral band#: band(O)
Inhalation band#: band(I)
| RMM Standard Phrase Library |  |  |  | Modifiers in the lowest control band |  |  |  | Determine the lowest control band
| Risk Management Measures |  |  |  | Lowest control band |  |  |  | case1: | min(band(D),band(O),band(I))
| for example: |  |  |  | for example: |  |  |  | case2: | min(band(D), band(O))
| 1. Avoid using at a product concentration |  |  |  | 1. Concentration: a |  |  |  | case3: | min(band(D), band(I))
| greater than x% [ConsRMM1] | [7 empty] | case4: | band(I)
| 2. For each use event, avoid using a product |  |  |  | 2. Product use amount: b |  |  |  | case5: | band(D)
| amount greater than x g [ConsRMM2] | [7 empty] | case6: | NULL
| … |  |  |  | … |  |  |  | case7: | min(band(O),band(I))
[9 empty] | case8: | band(O)
Concatenate RMM with modifiers in the lowest control band
Output as RMMs for the scenario
Avoid using at a product concentration greater than a% [ConsRMM1]; For each use event, avoid using a product amount greater than b g [ConsRMM2];...