## German WGK
German water hazard class (WGK) of Hydrocarbon Solvents according to the Ordinance on facilities for handling substances that are hazardous to water (AwSV)
This documents is for refence only. It has no legal nor regulator value and does not claim to be complete.
Changes to previous version, highlighted in yellow | [7 empty] | version 28.05.2025
Substance Name | H-Phrases Environment | H-Phrases Health | Floater | Evaluation Points | EC-Number | WGK | Identification Number | Classification Designation | Publication date
Category 1 : C9 Aromatics
Hydrocarbons, C9, aromatics | H411 | H304, H335, H336 | yes | 7 | 918-668-5 | 2 | 775 | Hydrocarbon solvents: > 5 % Aromatics, not characterized as carcinogenic (H350)
Category 2 : C10-C12 Aromatics
Hydrocarbons, C10, aromatics, >1% naphthalene | H411 | H304, H336, H351 | yes | 9 | 919-284-0 | 2 | 775 | Hydrocarbon solvents: > 5 % Aromatics, not characterized as carcinogenic (H350)
Hydrocarbons, C10, aromatics, <1% naphthalene | H411 | H304, H336 | yes | 7 | 918-811-1 | 2 | 775 | Hydrocarbon solvents: > 5 % Aromatics, not characterized as carcinogenic (H350)
Hydrocarbons, C10-C13, aromatics, <1% naphthalene | H411 | H304 | yes | 7 | 922-153-0 | 2 | 775 | Hydrocarbon solvents: > 5 % Aromatics, not characterized as carcinogenic (H350)
Hydrocarbons, C10-C13, aromatics, >1% naphthalene | H411 | H304, H351 | yes | 9 | 926-273-4 | 2 | 775 | Hydrocarbon solvents: > 5 % Aromatics, not characterized as carcinogenic (H350)
Category 3 : C9-C14 Aliphatics (2-25% Aromatics)
Hydrocarbons, C10-C13, n-alkanes, isoalkanes, cyclics, aromatics (2-25%) | H412 | H304, H372 (inhalation) | yes | 5 | 919-164-8 | 2 | 775 | Hydrocarbon solvents: > 5 % Aromatics, not characterized as carcinogenic (H350)
Hydrocarbons, C9-C12, n-alkanes, isoalkanes, cyclics, aromatics (2-25%) | H411 | H304, H336, H372 (inhalation) | yes | 7 | 919-446-0 | 2 | 775 | Hydrocarbon solvents: > 5 % Aromatics, not characterized as carcinogenic (H350)
Hydrocarbons, C11-C14, n-alkanes, isoalkanes, cyclics, aromatics (2-25%) | H412 | H304 | yes | 5 | 925-653-7 | 2 | 775 | Hydrocarbon solvents: > 5 % Aromatics, not characterized as carcinogenic (H350)
Category 4 : C14-C20 Aliphatics (2-30% Aromatics)
Hydrocarbons, C14-C18, n-alkanes, isoalkanes, cyclics, aromatics (2-30 %) | None | H304 | yes | 1 | 920-360-0 | 1 | 9167 | Aliphatic Hydrocarbons with a content of aromatics < 30 % and boiling range between 180 °C and 280 °C
Hydrocarbons, C16-C20, n-alkanes, isoalkanes, cyclics, aromatics (2-30 %) | H413 | H304 | yes | 4 | 919-006-8 | 1 | 9167 | Aliphatic Hydrocarbons with a content of aromatics < 30 % and boiling range between 180 °C and 280 °C
Category 5 : C5 Aliphatics
Normal-Pentane | H411 | H304, H336 | no | 6 | 203-692-4 | 2 | 452 | pentane
Iso-Pentane (2-methylbutane) | H411 | H304, H336 | no | 6 | 201-142-8 | 2 | 648 | Isopentane
Cyclopentane | H412 | H304, H336 | no | 4 | 206-016-6 | 1 | 478 | cyclopentane
Hydrocarbons, C5, n-alkanes, isoalkanes | H411 | H304, H336 | no | 6 | 921-577-3 | 2 | 648 | Isopentane
Category 6 : 6 Aliphatics
Normal-Hexane | H411 | H304, H315, H336, H361, H373 (inhalation/oral) | no | 10 | 203-777-6 | 3 | 124 | hexane
Hydrocarbons, C6, isoalkanes, <5% n-hexane | H411 | H304, H315, H336 | no | 6 | 931-254-9 | 2 | 9175 | Isoparaffine, Siedebeginn <= 150 GradC
Hydrocarbons, C6, n-alkanes, isoalkanes, cyclics, n-hexane rich | H411 | H304, H315, H336, H361, H373 (inhalation/oral) | no | 10 | 925-292-5 | 3 | 9040 | Hydrocarbons, C6, n-alkanes, iso-alkanes, cyclics, n-hexane rich
Hydrocarbons, C5-C6, n-alkanes, isoalkanes, <5% n-hexane | H411 | H304, H315, H336 | no | 6 | 922-114-8 | 2 | 9175 | Isoparaffine, Siedebeginn <= 150 GradC
Hydrocarbons, C6-C7, isoalkanes, cyclics, <5% n-hexane | H411 | H304, H315, H336 | no | 6 | 926-605-8 | 2 | 120 | heptane and isomers
Hydrocarbons, C5-C7, n-alkanes, isoalkanes, n-hexane rich | H411 | H304, H315, H336, H361, H373 (inhalation) | no | 8 | 930-397-4 | 2 | 120 | heptane and isomers
2,2-Dimethylbutane | H411 | H304, H315, H336 | no | 6 | 200-906-8 | 2 | 9175 | Isoparaffine, Siedebeginn <= 150 GradC
2,3-Dimethylbutane | H411 | H304, H315, H336 | no | 6 | 201-193-6 | 2 | 9175 | Isoparaffine, Siedebeginn <= 150 GradC
Category 7 : C7-C9 Aliphatics
Hydrocarbons, C7, n-alkanes, isoalkanes, cyclics | H411 | H304, H315, H336 | no | 6 | 927-510-4 | 2 | 120 | heptane and isomers
Hydrocarbons, C6-C7, n-alkanes, isoalkanes, cyclics, >5% n-hexane | H411 | H304, H315, H336, H361, H373 (inhalation) | no | 8 | 924-168-8 | 2 | 120 | heptane and isomers
Hydrocarbons, C6-C7, n-alkanes, isoalkanes, cyclics, <5% n-hexane | H411 | H304, H315, H336 | no | 6 | 921-024-6 | 2 | 120 | heptane and isomers
Hydrocarbons, C7-C9, n-alkanes, isoalkanes, cyclics | H411 | H304, H315, H336 | no | 6 | 920-750-0 | 2 | 479 | n-Octane and isomers
Hydrocarbons, C6-C10 (even numbered), n-alkanes, isoalkanes, >5% n-hexane | H411 | H304, H315, H336, H361, H373 (inhalation) | no | 8 | 701-352-4 | 2 | 9175 | Isoparaffine, Siedebeginn <= 150 GradC
Hydrocarbons, C7-C9, isoalkanes | H411 | H304, H315, H336 | no | 6 | 921-728-3 | 2 | 9175 | Isoparaffine, Siedebeginn <= 150 GradC
Hydrocarbons, C7-C8, cyclics | H411 | H304, H315, H336 | no | 6 | 927-033-1 | 2 | 2548 | methylcyclohexane
Normal-Heptane | H400-H410 | H304, H315, H336 | no | 8 | 205-563-8 | 2 | 120 | heptane and isomers
Iso-Heptane | H400-H410 | H304, H315, H336 | no | 8 | 250-610-8 | 2 | 120 | heptane and isomers
2,2,3-Trimethylbutane | H400-H410 | H304, H315, H336 | no | 8 | 207-346-3 | 2 | 120 | heptane and isomers
Normal-Octane | H400-H410 | H304, H315, H336 | no | 8 | 203-892-1 | 2 | 479 | n-Octane and isomers
Iso-Octane (2,2,4-trimethylpentane) | H400-H410 | H304, H315, H336 | no | 8 | 208-759-1 | 2 | 479 | n-Octane and isomers
Isooctane | H400-H410 | H304, H315, H336 | no | 8 | 247-861-0 | 2 | 479 | n-Octane and isomers
Nonane | H400-H410 | H304, H315, H336 | no | 8 | 203-913-4 | 2 | 479 | n-Octane and isomers
Category 8 : C9-C14 Aliphatics (<2% Aromatics)
Hydrocarbons, C9-C11, n-alkanes, isoalkanes, cyclics, <2% aromatics | None | H304, H315, H336 | yes | 1 | 919-857-5 | 1 | 11243 | Hydrocarbons, C9-C11, n-alkanes, isoalkanes, cyclics, <2% aromatics | 2024-02-01
Hydrocarbons, C9-C10, n-alkanes, isoalkanes, cyclics, <2% aromatics | H412 | H304, H336 | yes | 5 | 927-241-2 | 1 | 9166 | Aliphatic Hydrocarbons with a content of aromatics < 1 % and boiling range beginning with > 140 °C
Hydrocarbons, C9-C11, isoalkanes, cyclics, <2% aromatics | H411 | H304 | yes | 7 | 920-134-1 | 1 | 9166 | Aliphatic Hydrocarbons with a content of aromatics < 1 % and boiling range beginning with > 140 °C
Hydrocarbons, C10-C13, n-alkanes, isoalkanes, cyclics, <2% aromatics | None | H304 | yes | 1 | 918-481-9 | 1 | 10427 | Hydrocarbons, C10-C13, n-alkanes, isoalkanes, cyclics, < 2% aromatics
Hydrocarbons, C10-C13, isoalkanes, cyclics, <2% aromatics | H412 | H304 | yes | 5 | 918-317-6 | 1 | 9166 | Aliphatic Hydrocarbons with a content of aromatics < 1 % and boiling range beginning with > 140 °C
Hydrocarbons, C11-C14, n-alkanes, isoalkanes, cyclics, <2% aromatics | None | H304 | yes | 1 | 926-141-6 | 1 | 9166 | Aliphatic Hydrocarbons with a content of aromatics < 1 % and boiling range beginning with > 140 °C
Hydrocarbons, C13-C15, n-alkanes, isoalkanes, cyclics, <2% aromatics | None | H304 | yes | 1 | 917-488-4 | 1 | 9166 | Aliphatic Hydrocarbons with a content of aromatics < 1 % and boiling range beginning with > 140 °C
Hydrocarbons, C12-C15, n-alkanes, isoalkanes, cyclics, <2% aromatics | None | H304 | yes | 1 | 920-107-4 | 1 | 9166 | Aliphatic Hydrocarbons with a content of aromatics < 1 % and boiling range beginning with > 140 °C
Hydrocarbons, C11-C14, isoalkanes, cyclics, <2% aromatics | None | H304 | yes | 1 | 927-285-2 | 1 | 9166 | Aliphatic Hydrocarbons with a content of aromatics < 1 % and boiling range beginning with > 140 °C
Hydrocarbons, C10-C12, isoalkanes, <2% aromatics | H413 | H304 | yes | 4 | 923-037-2 | 1 | 9166 | Aliphatic Hydrocarbons with a content of aromatics < 1 % and boiling range beginning with > 140 °C
Hydrocarbons, C11-C12, isoalkanes, <2% aromatics | None | H304 | yes | 1 | 918-167-1 | 1 | 8077 | Hydrocarbons, C11-C12, isoalkanes, <2% aromatics
Hydrocarbons, C11-C13, isoalkanes, <2% aromatics | None | H304 | yes | 1 | 920-901-0 | 1 | 9174 | Isoparaffine, Siedebeginn > 150 GradC
Hydrocarbons, C10-C13, n-alkanes, <2% aromatics | None | H304 | yes | 1 | 929-018-5 | 1 | 9166 | Aliphatic Hydrocarbons with a content of aromatics < 1 % and boiling range beginning with > 140 °C
Hydrocarbons, C11-C14, n-alkanes, <2% aromatics | None | H304 | yes | 1 | 924-803-9 | 1 | 9166 | Aliphatic Hydrocarbons with a content of aromatics < 1 % and boiling range beginning with > 140 °C
Hydrocarbons, C9-C11, cyclics, <2% aromatics | H411 | H304, H315, H336 | yes | 7 | 925-894-8 | 1 | 9166 | Aliphatic Hydrocarbons with a content of aromatics < 1 % and boiling range beginning with > 140 °C
Decane | None | H304 | yes | 1 | 204-686-4 | 1 | 9420 | decane
Undecane | None | H304 | yes | 1 | 214-300-6 | 1 | 9166 | Aliphatic Hydrocarbons with a content of aromatics < 1 % and boiling range beginning with > 140 °C
Dodecane | None | H304 | yes | 1 | 203-967-9 | 1 | 7913 | dodecane
Tridecane | None | H304 | yes | 1 | 211-093-4 | 1 | 9166 | Aliphatic Hydrocarbons with a content of aromatics < 1 % and boiling range beginning with > 140 °C
Tetradecane | None | H304 | yes | 1 | 211-096-0 | 1 | 7914 | tetradecane
Isododecane (2,2,4,6,6-pentamethylheptane) | H413 | H304 | yes | 4 | 236-757-0 | 1 | 8002 | Isododecane
Hydrocarbons, C10-C14 (even numbered), n-alkanes, isoalkanes, <2% aromatics | None | H304 | yes | 1 | 920-274-3 | 1 | 9166 | Aliphatic Hydrocarbons with a content of aromatics < 1 % and boiling range beginning with > 140 °C
Hydrocarbons, C12-C16, isoalkanes, cyclics, < 2% aromatics | None | H304 | yes | 1 | 927-676-8 | 1 | 9166 | Aliphatic Hydrocarbons with a content of aromatics < 1 % and boiling range beginning with > 140 °C
Hydrocarbons, C9-C12, n-alkanes, isoalkanes, <2% aromatics | None | H304, H336 | yes | 1 | 940-725-8 | 1 | 9166 | Aliphatic Hydrocarbons with a content of aromatics < 1 % and boiling range beginning with > 140 °C
Hydrocarbons, C10-C13, n-alkanes, isoalkanes, <2% aromatics | None | H304 | yes | 1 | 940-726-3 | 1 | 9166 | Aliphatic Hydrocarbons with a content of aromatics < 1 % and boiling range beginning with > 140 °C
Hydrocarbons, C12-C15, n-alkanes, isoalkanes, <2% aromatics | None | H304 | yes | 1 | 940-727-9 | 1 | 9166 | Aliphatic Hydrocarbons with a content of aromatics < 1 % and boiling range beginning with > 140 °C
Hydrocarbons, C9-C11, n-alkanes, isoalkanes, <2% aromatics | None | H304, H315, H336 | yes | 1 | 941-718-2 | 1 | 9166 | Aliphatic Hydrocarbons with a content of aromatics < 1 % and boiling range beginning with > 140 °C
Hydrocarbons, C11-C16, n-alkanes, isoalkanes, <2% aromatics | None | H304 | yes | 1 | 942-085-5 | 1 | 9166 | Aliphatic Hydrocarbons with a content of aromatics < 1 % and boiling range beginning with > 140 °C
Category 9 : C14-C20 Aliphatics (<2% Aromatics)
Hydrocarbons, C13-C18, n-alkanes, isoalkanes, cyclics, <2% aromatics | None | H304 | yes | 1 | 928-253-0 | 1 | 9166 | Aliphatic Hydrocarbons with a content of aromatics < 1 % and boiling range beginning with > 140 °C
Hydrocarbons, C14-C18, n-alkanes, isoalkanes, cyclics, <2% aromatics | None | H304 | yes | 1 | 927-632-8 | 1 | 9166 | Aliphatic Hydrocarbons with a content of aromatics < 1 % and boiling range beginning with > 140 °C
Hydrocarbons, C16-C20, n-alkanes, isoalkanes, cyclics, <2% aromatics | None | H304 | yes | 1 | 919-029-3 | 1 | 9166 | Aliphatic Hydrocarbons with a content of aromatics < 1 % and boiling range beginning with > 140 °C
Hydrocarbons, C13-C16, isoalkanes, cyclics, <2% aromatics | None | H304 | yes | 1 | 918-973-3 | 1 | 9166 | Aliphatic Hydrocarbons with a content of aromatics < 1 % and boiling range beginning with > 140 °C
Hydrocarbons, C14-C19, isoalkanes, cyclics, <2% aromatics | None | H304 | yes | 1 | 920-114-2 | 1 | 9166 | Aliphatic Hydrocarbons with a content of aromatics < 1 % and boiling range beginning with > 140 °C
Hydrocarbons, C14-C17, n-alkanes, <2% aromatics | None | H304 | yes | 1 | 917-828-1 | 1 | 9615 | Hydrocarbons, C14-C17, n-alkanes, <2% aromatics
Pentadecane | None | H304 | yes | 1 | 211-098-1 | 1 | 9053 | pentadecane
Hexadecane | None | H304 | yes | 1 | 208-878-9 | 1 | 7915 | hexadecane
Isohexadecane (2,2,4,4,6,8,8-heptamethylnonane) | None | H304, H332 | yes | 1 | 224-506-8 | 1 | 8533 | Hydrocarbons, C4, 1,3-butadiene-free, polymd., tetraisobutylene fraction, hydrogenated
Heptadecane | None | H304 | yes | 1 | 211-108-4 | 1 | 9421 | n-heptadecane
Octadecane | None | H304 | yes | 1 | 209-790-3 | 1 | 9921 | n-Octadecan | 2023-09-29
Isoeicosane (Hydrocarbons, C4, 1,3-butadiene-free, polymd., pentaisobutylene fraction, hydrogenated) | None | H304 | yes | 1 | 297-627-7 | 1 | 9166 | Aliphatic Hydrocarbons with a content of aromatics < 1 % and boiling range beginning with > 140 °C
Icosane | None | H304 | yes | 1 | 204-018-1 | 1 | 9166 | Aliphatic Hydrocarbons with a content of aromatics < 1 % and boiling range beginning with > 140 °C
Hydrocarbons, C14-C17, isoalkanes, cyclics, <2% aromatics | None | H304 | yes | 1 | 939-601-6 | 1 | 9166 | Aliphatic Hydrocarbons with a content of aromatics < 1 % and boiling range beginning with > 140 °C
Hydrocarbons, C17-C19, n-alkanes, <2%aromatics | None | H304 | yes | 1 | 937-158-3 | 1 | 9166 | Aliphatic Hydrocarbons with a content of aromatics < 1 % and boiling range beginning with > 140 °C
Hydrocarbons, C14-C15, n-alkanes, <2% aromatics | None | H304 | yes | 1 | 928-868-4 | 1 | 9166 | Aliphatic Hydrocarbons with a content of aromatics < 1 % and boiling range beginning with > 140 °C
Hydrocarbons, C14-C16, n-alkanes, isoalkanes, <2% aromatics | None | H304 | yes | 1 | 940-728-4 | 1 | 9166 | Aliphatic Hydrocarbons with a content of aromatics < 1 % and boiling range beginning with > 140 °C
Hydrocarbons, C15-C19, n-alkanes, isoalkanes, <2% aromatics | None | H304 | yes | 1 | 940-730-5 | 1 | 9166 | Aliphatic Hydrocarbons with a content of aromatics < 1 % and boiling range beginning with > 140 °C
Hydrocarbons, C16-C18, isoalkanes, < 2% aromatics | None | H304 | yes | 1 | 948-766-3 | 1 | 10428 | Hydrocarbons, C16-C18, isoalkanes, < 2% aromatics
Note on C25: n-Hexane is classified as H372 (inhalative and oral), as the oral route of exposure cannot be excluded. CLH proposal for n-hexane section 10.12.1: Also in an oral exposure study, neurotoxic effects (hind limb paralysis, multifocal axonal swellings, adaxonal myelin infolding, and paranodal myelin retraction) were observed at the highest dose (3973 mg/kg bw/d) during 120 days daily exposure (Krasavage et al. 1980).
Note on D4: Appendix 1 AwSV 1.3 Floating liquid substances are all liquid substances that possess the following physical properties under normal conditions: a) Density ≤ 1000 kg/m3 b) Vapour pressure ≤ 0.3 kPa c) Water solubility ≤ 1 g/l
Note on E4: Appendix 1 AwSV 4.2 Risk phrases, hazard statements and evaluation points H304: 1 (only considered for floaters) H351: 2* H361: 2 H372: 4* H373: 2* H410: 8 H411: 6 H412: 4 H413: 3 * No evaluation points are assigned to substances which only work through exposure via inhalation. 4.4 Establishing the water hazard class The sum is made up of the evaluation and precautionary points for the substance in question, which are determined, in turn, in accordance with points 4.2 and 4.3. One of the following water hazard classes is assigned according to this sum: If the sum ranges from 0 to 4: WHC 1 If the sum ranges from 5 to 8: WHC 2 If the sum exceeds 8: WHC 3

## Additional information
Classification is carried out on the basis of the Ordinance on facilities for handling substances that are hazardous to water (Verordnung über Anlagen zum Umgang mit wassergefährdenden Stoffen (AwSV)) of 18 April 2017 (BGBl 2017, Teil I, Nr. 22, Seite 905). There are three water hazard classes (WGK): WGK 1 - slightly hazardous to water WGK 2 - obviously hazardous to water WGK 3 - highly hazardous to water. https://www.umweltbundesamt.de/sites/default/files/medien/369/dokumente/awsv_bgbl117s0905_75158_0.pdf
Rigoletto data base of "substances hazardous to water" https://webrigoletto.uba.de/Rigoletto/ New classifications/reclassifications from a certain date can be researched under Rigoletto - Search. To do this, enter the date from which all new classifications/reclassifications are to be displayed in the ‘Date of publication in the Federal Gazette from’ field (leave the other fields blank).